## Scoring Guide V3
Factor | Options | Score | Factor | Options | Score
f1 (See Note A) | Road Approach Containment Score 1 for Very High Containment (H4a) vehicle restraint system (safety barrier or extended vehicle parapet etc.) of adequate length. Score 6 for Normal Containment (N2) vehicle restraint system of adequate length or compliant with "length of need". Score 12 for sub-standard, defective or damaged or inadequate length approach safety barriers (See Note A) Score 24 for non-existent or significantly sub-standard vehicle restraint system. |  | f8 | Vehicle Parapet Resilience Score 1 for Very High Contaiment (H4a) vehicle parapet or equivalent Score 2 for a Normal Containment (N2) parapet (of either 1.25 or 1.5 m height) or a sub-standard parapet protected by a normal containment safety barrier Score 3 for a Normal Containment (N2) parapet (of 1 m height) Score 5 for an unprotected 450mm brickwork/masonry vehicle parapet Score 7 for an unprotected 340mm brickwork/masonry vehicle parapet Score11 for an unprotected defective or sub-standard vehicle parapet
f2 | Road Alignment (Horizontal & Vertical) Score 1 for full standard sight stopping distance (ssd), full width lanes, straight & constant grade Score 3 for full standard ssd, some curves and undulations but standard horizontal and vertical alignments Score 7 for sub-standard ssd or narrow, sub-standard vertical and horizontal alignments |  | f9 | Hard Shoulders, Edge Strips, Road Verges and Footpaths Score 1 for full width hard shoulder (>3.0m) and 1.5m or greater verge Score 2 for reduced hard shoulder (3.0m<2.5m) or 1m edge strip and 1.5m or greater verge / footpath measured at the narrowest point Score 3 for narrow hardshoulder (< 2.5m) or edge strip and verge / footpath less than 2m measured at the narrowest point
f3 | Sleep-Related Vehicle Accidents Score 1 for no obvious risk factor Score 3 for site on featureless rural road with the minimal services and/or minimal distractions for drivers at the side of the road Score 5 for a bridge on a sweeping right hand bend, sweeping left hand bend with no central reserve safety barriers or a site at the end of a long route (e.g. eastbound of eastern end of M20 or southbound of southern end of M3 etc.) Score 9 for a combination of any of the above factors |  | f10 (See Note D) | Carriageway Markings Score 1 for edge markings, rumble strips and "cats eyes" in accordance with current standards Score 4 for non-existent, inadequate or obscured markings, worn, buried or over painted rumble strips at a location where considered to be required
f4 | Actual Speed Of Approaching Traffic Score 1 for 50 - 60 Score 3 for 61 - 70 Score 6 for > 70 |  | f11 (See Note E) | Combined Volume of Road Traffic on both Carriageways Score 1 for < 20,000 vehicles per day (vpd) Score 2 for 20,000 - 40,000 vpd Score 3 for 40,000 - 60,000 vpd Score 5 for 61,000 - 120,000 vpd Score 8 for Over 120,000 vpd
f5 | Site Topography Score 1 if vehicle/debris very unlikely to foul track from the bridge approach Score 4 if vehicle/debris unlikely to foul track from the bridge approach Score 6 if vehicle/debris can be reasonably expected to foul track from the bridge approach Score 8 if vehicle/debris likely to foul track from the bridge approach Score 10 if vehicle/debris very likely to foul track from the bridge approach |  | f12 (See Note F) | Permissible Line Speed and Track Alignment Score 1 for straight track up to 45mph Score 4 for straight track up to 75mph or curved up to 45mph Score 8 for straight track up to 90mph or curved up to 75mph Score 12 for straight track up to 100mph or curved up to 90mph Score 16 for straight track up to 125 mph or curved up to 100mph Score 20 for straight track up to 140 mph or curved up to 125mph Score 24 for straight track above 140 mph or curved above 125mph
f6 (See Note B) | Site Specific Hazards Increasing Likelihood of RTA Score 1 for no obvious hazards Score 5 for single site specific hazard Score 7 for multiple minor hazards, or single major hazard (e.g. junctions, steep slopes, sharp bends) Score 9 for multiple major hazards |  | f13 | Type of Rail Traffic Score 1 for Non-Dangerous Goods Freight Score 3 for Loco-Hauled Stock Score 5 for Sliding Door Multiple Units (up to 100mph) or Dangerous Goods Freight Score 7 for Slam Door Multiple Unit or Sliding Door Multiple Units (over 100 mph) Score 11 for Light Rail (see definition in guidance notes)
f7 (See Note C) | Site Specific Hazards Increasing Consequences of Event Score 1 for no obvious hazards Score 3 for single site specific hazard Score 5 for multiple site specific hazards and/or Railway infrastructure likely to increase severity of an incident. |  | f14 | Volume of Rail Traffic Score 1 for seldom used route (fewer than 500 trains per year) Score 3 for lightly used route (501 to 3,000 trains per year) Score 5 for medium used route (3,001 to 10,000 trains per year) Score 8 for heavily used route (10,001 to 50,000 trains per year) Score 12 for very heavily used route (more than 50,000 trains per year)
TOTAL
Note A | This factor is to be considered in conjunction with f5 Site Topography to determine the "length of need". |  | Note D | If Score = 4 road marking deficiencies to be brought to attention of maintaining authority
Note B | Site specific hazards increasing the likelihood of an RTA include the following features in proximity to the bridge: interchange, road junction, lay-by, emergency service vehicle recesses, lane drops and no hard shoulder etc. Consideration should be given to increasing the score by two if there is no adequate carriageway lighting. |  | Note E | The percentage of HGVs on major roads is typically about 10%, consideration should be given to increasing the score for a disproportionately higher level of HGVs on the route.
Note C | Site specific hazards increasing the consequences of the event include the following features in proximity to the bridge: exposed gas or chemical pipelines, etc. Railway infrastructure likely to increase severity of incident to include pointwork, platforms, bridge piers and abutments and tunnel portals etc within 800m (1/2 mile) of structure. |  | Note F | Line speed, volume and type of rail traffic to be provided by Railway Infrastructure Controller, see guidance notes.