## Scoring Guide V9
Factor | Options | Score | Factor | Options | Score
f1 (See Note A) | Road Approach Containment Score 1 for acceptable (safety fence and/or heavily wooded side approaches, buildings or brick wall thicker than 450mm) Score 12 for inadequate (imperfect fencing and/or medium/lightly wooded approaches, 225mm thick brick wall) Score 24 for non-existent (No fencing, or only post & rail/wire, no signficant vegetation) |  | f8 | Parapet Resilience Score 1 for P6 parapet or welded steel half through type Score 2 for P1 to P5 parapet or rivetted steel/wrought iron half through type Score 5 for 450mm brickwork/masonry parapet Score 7 for 340mm brickwork/masonryparapet Score11 for cast iron or corrugated sheet parapet
f2 | Road Alignment (Horizontal) Score 1 for straight road with at least 7.3m carriageway Score 3 for straight less than 7.3m carriageway or curved at least 7.3m carriageway Score 7 for curved road less than 7.3m carriageway Score 10 for reverse curves less than 7.3m carriageway |  | f9 | Road Verges and Footpaths Score 1 for at least 2m both sides Score 2 for at least 1m both sides Score 3 for one or both verges less than 1m
f3 | Road Alignment (Vertical) Score 1 for level or constant grade Score 2 for slight hump back Score 3 for hump back where vehicles are inter-visible Score 5 for hump back where vehicles are not inter-visible |  | f10 (See Note D) | Road Signage/Carriageway Markings Score 1 for signage/markings fit for purpose and clearly visible, or not needed Score 4 for unfit, non-existent or obscured signage/markings, where considered to be required
f4 | Actual Speed of Approaching Road Traffic Score 1 for <10mph Score 3 for <30mph Score 5 for <50mph Score 7 for <70mph Score 9 for >70mph |  | f11 (See Note E) | Volume of Road Traffic Score 1 for 0 to 10 HGVs (<200 vehicles) per day (generally green lane or farm access) Score 2 for 11 to 100 HGVs (<2000 vehicles) per day (generally unclassified) Score 3 for 101 to 500 HGVs (<7150 vehicles) per day (generally C or B class) Score 4 for 501 to 1,000 HGVs (<12500 vehicles) per day ('Other Strategic' roads) Score 5 for Over 1,000 HGVs (>12500 vehicles) per day (generally 'Primary Routes')
f5 | Site Topography Score 1 if vehicle/debris very unlikely to foul track Score 4 if vehicle/debris unlikely to foul track Score 6 if vehicle/debris can be reasonably expected to foul track Score 8 if vehicle/debris likely to foul track Score 10 if vehicle/debris very likely to foul track |  | f12 (See Note F) | Permissible Line Speed and Track Alignment Score 1 for straight track up to 45mph Score 4 for straight track up to 75mph or curved up to 45mph Score 8 for straight track up to 90mph or curved up to 75mph Score 12 for straight track up to 100mph or curved up to 90mph Score 16 for straight track up to 125 mph or curved up to 100mph Score 20 for straight track up to 140 mph or curved up to 125mph Score 24 for straight track above 140 mph or curved above 125mph
f6 (See Note B) | Site Specific Hazards Increasing Likelihood of RTA Score 1 for no obvious hazards Score 5 for single site specific hazard Score 9 for multiple minor hazards, or single major hazard (e.g. school, hospital or major factory access) |  | f13 (See Note G) | Type of Rail Traffic Score 1 for Non-Dangerous Goods Freight Score 3 for Loco-Hauled Stock Score 5 for Sliding Door Multiple Units (up to 100mph) or Dangerous Goods Freight Score 7 for Slam Door Multiple Unit or Sliding Door Multiple Units (over 100 mph) Score 11 for Light Rail (see definition in guidance notes)
f7 (See Note C) | Site Specific Hazards Increasing Consequences of Event Score 1 for no obvious hazards Score 3 for single site specific hazard Score 5 for multiple site specific hazards and/or Railway infrastructure likely to increase severity of an incident. |  | f14 | Volume of Rail Traffic Score 1 for seldom used route (fewer than 500 trains per year) Score 3 for lightly used route (501 to 3,000 trains per year) Score 5 for medium used route (3,001 to 10,000 trains per year) Score 8 for heavily used route (10,001 to 50,000 trains per year) Score 12 for very heavily used route (more than 50,000 trains per year)
TOTAL
Note A | Score f1 on the basis of the corner of the bridge with the least containment |  | Note D | If Score =4 sign / road marking deficiencies to be brought to attention of Highway Engineer
Note B | Site specific hazards increasing the likelihood of an RTA include the following features in proximity to the bridge: farm access, road junction, private driveway, lay-by, bus stop, school, hospital, etc. |  | Note E | Equivalent traffic flows for all vehicle types may be subsituted, depending upon the units of measurement used by the relevant highway authority.
Note C | Site specific hazards increasing the consequences of the event include the following features in proximity to the bridge: exposed gas or chemical pipelines, etc. |  | Note F | If f8 scores 2 or less, score f12 on the basis of outermost tracks of a multi-track railway
|  |  | Note G | If f8 scores 2 or less, score f13 on the basis of outermost tracks of a multi-track railway
| Railway infrastructure likely to increase severity of incident to include pointwork, platforms, bridge piers and abutments and tunnel portals etc within 800m (1/2 mile) of structure. |  | Note H | Volume of rail traffic to be provided by Railway Infrastructure Controller, see guidance notes.